## Sheet1
| Start Type | Fluorescent Ballast | Price | Mfr. Part No. | Lamp | Price | Mfr. Part No. | 2 Lamp System Lumens | L/W | 2 Lamp + Ballast + Fixture Hsg Cost | 3hr/Day Life Yrs. | Lumen x Yr/$ | Fixture Hsg Cost | Change Fixture Hsg Cost Below Only
| PS | QHE2X32T8/UNV PSH-HT | 22.44 | 49450 | FO32/25W/841/XP/XL/SS/ECO3 | 5.4 | 22223 | 5695 | 101.7 | 33.24 | 73 | 12507.0698 | 0 | 0
| IS | QHE4X32T8/UNV ISL-SC | 14.27 | 49840 | FO28/841/XP/XL/SS/ECO3 | 5.6 | 22167 | 5095 | 99.9 | 25.47 | 46 | 9201.806 | 0
James Industry | LED | none (Ballast Bypass) | 0 |  | ZY-T8-18W1200 BINT Frosted Lens Aluminum Hsg | 10.99 | ZY-T8-18W1200 BINT | 4320 | 120 | 21.98 | 46 | 9040.9463 | 0
| PS | QHE2X32T8/UNV PSH-HT | 22.44 | 49450 | FO32/841/XP/ECO3 | 3.25 | 21767 | 6900 | 95.8 | 28.94 | 37 | 8821.7001 | 0
| IS | QHE3X32T8/UNV ISL-SC | 11.93 | 49865 | F32T8 28W ADV841 XLL ALTO | 5 | 281279 | 4905 | 100.1 | 21.93 | 37 | 8275.6498 | 0
| IS | QHE2x32T8/UNV ISH-HT-SC | 22.75 | 49498 | FO32/25W/841/XP/XL/SS/ECO3 | 5.4 | 22223 | 5940 | 102.4 | 33.55 | 46 | 8144.2623 | 0
| IS | QHE4X32T8/UNV ISL-SC | 14.27 | 49840 | F32T8 28W ADV841 XLL ALTO | 5 | 281279 | 5340 | 104.7 | 24.27 | 37 | 8140.9147 | 0
| PS | QHE2X32T8/UNV PSH-HT | 22.44 | 49450 | F32T8 28W ADV841 XLL ALTO | 5 | 281279 | 6270 | 99.5 | 32.44 | 42 | 8117.7559 | 0
| IS | QHE2x32T8/UNV ISM-SC | 15 | 49248 | F32T8 28W ADV841 XLL ALTO | 5 | 281279 | 5450 | 102.8 | 25 | 37 | 8066 | 0
| IS | QHE2x32T8/UNV ISH-HT-SC | 26.38 | 49498 | FO28/841/XP/XL/SS/ECO3 | 5.6 | 22167 | 6540 | 100.6 | 37.58 | 46 | 8005.322 | 0
James Industry | LED | none (Ballast Bypass) | 0 |  | ZY-T8-15W1200 BINT Frosted Lens Aluminum Hsg | 11.49 | ZY-T8-15W1200 BINT | 3600 | 120 | 22.98 | 46 | 7206.2663 | 0
| IS | QHE2X32T8/UNV ISN-SC | 11.23 | 49853 | FO32/841/ECO | 2.46 | 21781 | 5192 | 94.4 | 16.15 | 22 | 7072.6935 | 0
| IS | QHE3X32T8/UNV ISL-SC | 11.93 | 49865 | F32T8 ADV841 ALTO | 2.86 | 280859 | 5580 | 99.6 | 17.65 | 22 | 6955.2408 | 0
| IS | QHE2x32T8/UNV ISH-HT-SC | 26.38 | 49498 | F32T8 28W ADV841 XLL ALTO | 5 | 281279 | 6540 | 100.6 | 36.38 | 37 | 6651.4568 | 0
James Industry | LED | none (Ballast Bypass) | 0 |  | ZY-T8-22W1200 BINT Frosted Lens Aluminum Hsg | 19.99 | ZY-T8-22W1200 BINT | 5280 | 120 | 39.98 | 46 | 6075.0375 | 0
Philips | LED | ICN-2P32-N | 5 | - | Philips Instantfit 456590 17W Glass Lens | 9 | 456590 | 4216 | 124 | 23 | 33 | 6049.0435 | 0
| IS | QHE4X32T8/UNV ISL-SC | 14.27 | 49840 | FO28/841/XV/SS/ECO (83 CRI) | 2.3 | 21421 | 5095 | 99.9 | 18.87 | 22 | 5940.1166 | 0
MaxLite | LED | none (Ballast Bypass) | 0 |  | L22T8SE450 | 19.95 | L22T8SE450 | 4600 | 105 | 39.9 | 46 | 5303.2581 | 0
| IS | QHE2X32T8/UNV ISN-SC | 11.23 | 49853 | FO28/841/XP/SS/ECO3 | 4.35 | 22179 | 4795 | 99.9 | 19.93 | 22 | 5293.0256 | 0
| IS | QHE2x32T8/UNV ISH-HT-SC | 26.38 | 49498 | F32T8 ADV841 ALTO | 2.86 | 280859 | 7440 | 100.5 | 32.1 | 22 | 5099.0654 | 0
Samsung | LED | none (Ballast Bypass) | 0 | - | Samsung 4ft LED Performer T8 4000K (83 CRI) | 18.99 | SI-L8T19112AUS | 4200 | 116.7 | 37.98 | 46 | 5086.8878 | 0
Sylvania | LED | External Driver included with 2 Lamps ** | 0 | - | LED19T8/L48/F/1x2HE/841/UNV (85 CRI) | 34.94 | 73107 | 4700 | 124 | 69.88 | 46 | 3093.8752 | 0
<<Resort to this line only
Cree (Fixture) | LED | none | 0 | - | LS8-80L-40K (>90 CRI) 8ft | 219.59 | LS8-80L-40K | 7914 | 88.8 | 222.7 | 46 | 1634.6834
Cree (Fixture) | LED | none | 0 | - | LS4-40L-40K (>90 CRI) 4ft | 124 | LS4-40L-40K | 3897 | 90.9 | 128.44 | 46 | 1395.6867
BigAss Lighting # | LED | none | 0 | - | BAL-SHL1-13050104060900 (>70 CRI) 2ft | 399 | BAL-SHL1-13050104060900 | 11536 | 94.6 | 399 | 73 | 2110.5965
21°C/70°F
16°C/60°F
10°C/50°F
Links and prices valid as of 9/4/15 |  |  |  |  | 0°C/32°F
-20°C/-4°F
Below -20°C/-4°F
Notes:
Best 2-Lamp strip light housing value known as of 10/17/15 = Maxlite LSS2XT8USE4803 from |  |  |  |  | ledlightingwholesaleinc.com @ $14.50 ea.
# BigAss Lighting: Life reduced from claimed 150,000hrs. to 80,000hrs. (73yrs @ 3hr/Day) as there's no way to realistically substantiate the claim, but it does have significant heat sink. Lumen output and L/W from IES file provided by Mfr.
** Price of Sylvania LED 2 Lamp Kit divided by 2 to make the formula work.
$5 Added to LED retrofit Ballast Column to represent a cost for ballast requirement. Some manufacturers actually state in their fine print that they recommend installing a new ballast with these lamps, which would be more than $5
Unless otherwise stated all Fluorescent Lamps have 85 CRI minimum
All Fluorescent Lamps are 4ft T8 Medium BiPin 4100K
All Fluorescent Ballasts rated for -20°C/-4°F start, but require the proper lamp to achieve max rating
Some Fluorescent Ballasts are 3 or 4 lamp versions which have been found to be more efficient in 2 lamp configurations (aka: de-lamping). See wiring diagram notes on linked spec sheets.
Primary source of fluorescent info = Sylvania QuickSystems Performance Guide
To improve low temperature Flourescent start up, put lamps in a protective shield and/or in an enclosed fixture.
Wrap housings strongly recommended for 8ft or lower ceiling heights.
Lumens amd L/W based on bare lamps.
Instant Start (IS) fluorescent ballasts are NOT recommended for fixtures on motion sensors (aka: occupancy sensors). Use only Program Start (PS) for such applications.
If you buy Sylvania lamps and ballasts, both ballasts and lamps are warranteed up to 60 mths (Quick60+ System) or up to 84 mths (Quick 7XL+ System) if you fill out their warranty within 30 days after installation. | [8 empty] | Sylvania Warranty |  | Warranty Registration